## STATIONS IN ENGLISH UNITS
5280 | ft per mile |  | 1. FIND THE RIGHT TABLE FOR YOUR SITUATION:
1.6093 | km per mile |  | 2. ENTER THE INFORMATION PROVIDED BY PLANS
0.001 | meters to KM |  | NOTE THAT WHEN ADDING "134+34" YOU ACTUALLY HAVE TO ADD " '134+34" THE SINGLE QUOTE TELLS EXCEL THE CELL IS TEXT.
3. AS THE END OF STATIONS GET ADDED, THE START OF THE NEXT STATION ARE ADDED AUTOMATICALLY
|  |  | STATIONS in FEET PM ONE WAY, STATION OTHER WAY | [5 empty] | =this color means enter value |  | STATIONS in FEET PM AND STATION SAME DIRECTION | [5 empty] | Enter value
|  |  | Project BEGIN |  | Project END |  | Delta |  |  |  | Project BEGIN |  | Project END |  | Delta
|  |  | BPM | STATION | EPM | STATION | MILES |  |  |  | BPM | STATION | EPM | STATION | MILES
[7 empty] | 0 | <-DELTA MILES |  |  | 0 | 00+10 | 2.6 |  | 2.6 | <-DELTA MILES
|  | Calculated: | 0 | 0 | 0 |  | 0 | Direction | Treatment Note | CALCULATED | 0 |  | 0 |  | 0 |  | Treatment Note
|  |  | 0 | 0 | 0 |  | 0 | NB |  |  | 0 | 0 | 0 |  | 0 | NB
[8 empty] | SB |  | 0 | [5 empty] | SB
|  |  | 0 | 0 | 0 |  | 0 | NB |  |  | 0 | 0 | 0 |  | 0 | NB
[8 empty] | SB |  | 0 | [5 empty] | SB
|  |  | 0 | 0 | 0 |  | 0 | NB |  |  | 0 | 0 | 0 |  | 0 | NB
[8 empty] | SB |  | 0 | [5 empty] | SB
|  |  | 0 | 0 | 0 |  | 0 | NB |  |  | 0 | 0 | 0 |  | 0 | NB
[8 empty] | SB |  | 0 | [5 empty] | SB
|  |  | 0 | 0 | 0 |  | 0 | NB |  |  | 0 | 0 | 0 |  | 0 | NB
[8 empty] | SB |  | 0 | [5 empty] | SB
|  |  | 0 | 0 | 0 |  | 0 | NB |  |  | 0 | 0 | 0 |  | 0 | NB
[8 empty] | SB |  | 0 | [5 empty] | SB
|  |  | 0 | 0 | 0 |  | 0 | NB |  |  | 0 | 0 | 0 |  | 0 | NB
[8 empty] | SB |  | 0 | [5 empty] | SB
|  |  | 0 | 0 | 0 |  | 0 | NB |  |  | 0 | 0 | 0 |  | 0 | NB
[8 empty] | SB |  | 0 | [5 empty] | SB
|  |  | 0 | 0 | 0 |  | 0 | NB |  |  | 0 | 0 | 0 |  | 0 | NB
[8 empty] | SB |  | 0 | [5 empty] | SB
|  |  | 0 | 0 | 0 |  | 0 | NB |  |  | 0 | 0 | 0 |  | 0 | NB
[8 empty] | SB |  | 0 | [5 empty] | SB
|  |  | 0 | 0 | 0 |  | 0 | NB |  |  | 0 | 0 | 0 |  | 0 | NB
[8 empty] | SB |  | 0 | [5 empty] | SB
|  |  | 0 | 0 | 0 |  | 0 | NB |  |  | 0 | 0 | 0 |  | 0 | NB
[8 empty] | SB |  | 0 | [5 empty] | SB
|  |  | 0 | 0 | 0 |  | 0 | NB |  |  | 0 | 0 | 0 |  | 0 | NB
[8 empty] | SB |  | 0 | [5 empty] | SB
|  |  | 0 | 0 | 0 |  | 0 | NB |  |  | 0 | 0 | 0 |  | 0 | NB
[8 empty] | SB |  | 0 | [5 empty] | SB
|  |  | 0 | 0 | 0 |  | 0 | NB |  |  | 0 | 0 | 0 |  | 0 | NB
[8 empty] | SB |  | 0 | [5 empty] | SB
|  |  | 0 | 0 | 0 |  | 0 | NB |  |  | 0 | 0 | 0 |  | 0 | NB
[8 empty] | SB |  | 0 | [5 empty] | SB
|  |  | 0 | 0 | 0 |  | 0 | NB |  |  | 0 | 0 | 0 |  | 0 | NB
[8 empty] | SB |  | 0 | [5 empty] | SB
|  |  | 0 | 0 | 0 |  | 0 | NB |  |  | 0 | 0 | 0 |  | 0 | NB
[8 empty] | SB |  | 0 | [5 empty] | SB
|  |  | 0 | 0 | 0 |  | 0 | NB |  |  | 0 | 0 | 0 |  | 0 | NB
[8 empty] | SB |  | 0 | [5 empty] | SB
|  |  | 0 | 0 | 0 |  | 0 | NB |  |  | 0 | 0 | 0 |  | 0 | NB
[8 empty] | SB |  | 0 | [5 empty] | SB
|  |  | 0 | 0 | 0 |  | 0 | NB |  |  | 0 | 0 | 0 |  | 0 | NB
[8 empty] | SB |  | 0 | [5 empty] | SB
|  |  | 0 | 0 | 0 |  | 0 | NB |  |  | 0 | 0 | 0 |  | 0 | NB
[8 empty] | SB |  | 0 | [5 empty] | SB
|  |  | 0 | 0 | 0 |  | 0 | NB |  |  | 0 | 0 | 0 |  | 0 | NB
[8 empty] | SB |  | 0 | [5 empty] | SB
|  |  | 0 | 0 | 0 |  | 0 | NB |  |  | 0 | 0 | 0 |  | 0 | NB
[8 empty] | SB |  | 0 | [5 empty] | SB
[11 empty] | 0 | 0 | 0 |  | 0 | NB
[10 empty] | 0 | [5 empty] | SB
[11 empty] | 0 | 0 | 0 |  | 0 | NB
[10 empty] | 0 | [5 empty] | SB
[11 empty] | 0 | 0 | 0 |  | 0 | NB
[10 empty] | 0 | [5 empty] | SB
[11 empty] | 0 | 0 | 0 |  | 0 | NB
[10 empty] | 0 | [5 empty] | SB
[11 empty] | 0 | 0 | 0 |  | 0 | NB
[10 empty] | 0 | [5 empty] | SB

## STATIONS IN METRIC
5280 | ft per mile
1.6093 | km per mile
0.001 | meters to KM
|  |  | USING STATIONS IN METERS SAME DIRECTION | [6 empty] | =this color means enter value |  | Calculated Delta in Miles | USING STATIONS METERS ONE WAY, STATION OTHER WAY | [7 empty] | =this color means enter value
|  |  | Project BEGIN |  |  | Project END |  |  | Delta |  |  | 0 | Project BEGIN |  |  | Project END |  |  | Delta
|  | Delta in Miles | BPM | KM | STATION | EPM | STATION | KM | m |  |  | 0 | BPM | KM | STATION | EPM | STATION | KM | m
|  | 1.9884 | 2.9826 | 4.8 | 1205+51 | 4.971 | 1237+56 | 8 | 3.2 | <-DELTA KM |  |  | 0 |  |  | 0 |  |  | 0 |  | <-DELTA KM
|  | Summary of Project | 2.9826 | 4.8 | 120551 | 4.9741 | 123756 | 8.005 | 3205 |  |  | Summary of Project |  | 0 |  |  |  |  | 0
|  | Delta in Miles | START |  |  | EPM |  |  |  | Direction | Treatment | Delta in Miles | [8 empty] | Direction | Treatment
|  | 1.9915 | 2.9826 | 4.8 | 120551 | 4.9741 | 123756 | 8.005 | 3205 | NB SLO | RHMA-G=0.2, MILL=-0.1 | 0 | 0 | 0 | 0 | 0 |  | 0 |  | 0 | NB
[10 empty] | SB SLO | RHMA-G=0.2, MILL=-0.1 | [9 empty] | SB
|  | -76.8984 | 4.9741 | 8.005 | 123756 | -71.9243 |  | -115.751 | -123756 | NB |  | 0 | 0 | 0 | 0 | 0 |  | 0 |  | 0 | NB
[10 empty] | SB | [10 empty] | SB
|  | 0 | -71.9243 | -115.751 | 0 | -71.9243 |  | -115.751 | 0 | NB |  | 0 | 0 | 0 | 0 | 0 |  | 0 |  | 0 | NB
[10 empty] | SB | [10 empty] | SB
|  | 0 | -71.9243 | -115.751 | 0 | -71.9243 |  | -115.751 | 0 | NB |  | 0 | 0 | 0 | 0 | 0 |  | 0 |  | 0 | NB
[10 empty] | SB | [10 empty] | SB
|  | 0 | -71.9243 | -115.751 | 0 | -71.9243 |  | -115.751 | 0 | NB |  | 0 | 0 | 0 | 0 | 0 |  | 0 |  | 0 | NB
[10 empty] | SB | [10 empty] | SB
|  | 0 | -71.9243 | -115.751 | 0 | -71.9243 |  | -115.751 | 0 | NB |  | 0 | 0 | 0 | 0 | 0 |  | 0 |  | 0 | NB
[10 empty] | SB | [10 empty] | SB
|  | 0 | -71.9243 | -115.751 | 0 | -71.9243 |  | -115.751 | 0 | NB |  | 0 | 0 | 0 | 0 | 0 |  | 0 |  | 0 | NB
[10 empty] | SB | [10 empty] | SB
|  | 0 | -71.9243 | -115.751 | 0 | -71.9243 |  | -115.751 | 0 | NB |  | 0 | 0 | 0 | 0 | 0 |  | 0 |  | 0 | NB
[10 empty] | SB | [10 empty] | SB
|  | 0 | -71.9243 | -115.751 | 0 | -71.9243 |  | -115.751 | 0 | NB |  | 0 | 0 | 0 | 0 | 0 |  | 0 |  | 0 | NB
[10 empty] | SB | [10 empty] | SB
|  | 0 | -71.9243 | -115.751 | 0 | -71.9243 |  | -115.751 | 0 | NB |  | 0 | 0 | 0 | 0 | 0 |  | 0 |  | 0 | NB
[10 empty] | SB | [10 empty] | SB
|  | 0 | -71.9243 | -115.751 | 0 | -71.9243 |  | -115.751 | 0 | NB |  | 0 | 0 | 0 | 0 | 0 |  | 0 |  | 0 | NB
[10 empty] | SB | [10 empty] | SB
|  | 0 | -71.9243 | -115.751 | 0 | -71.9243 |  | -115.751 | 0 | NB |  | 0 | 0 | 0 | 0 | 0 |  | 0 |  | 0 | NB
[10 empty] | SB | [10 empty] | SB
|  | 0 | -71.9243 | -115.751 | 0 | -71.9243 |  | -115.751 | 0 | NB |  | 0 | 0 | 0 | 0 | 0 |  | 0 |  | 0 | NB
[10 empty] | SB | [10 empty] | SB
|  | 0 | -71.9243 | -115.751 | 0 | -71.9243 |  | -115.751 | 0 | NB |  | 0 | 0 | 0 | 0 | 0 |  | 0 |  | 0 | NB
[10 empty] | SB | [10 empty] | SB
|  | 0 | -71.9243 | -115.751 | 0 | -71.9243 |  | -115.751 | 0 | NB |  | 0 | 0 | 0 | 0 | 0 |  | 0 |  | 0 | NB
[10 empty] | SB | [10 empty] | SB
|  | 0 | -71.9243 | -115.751 | 0 | -71.9243 |  | -115.751 | 0 | NB |  | 0 | 0 | 0 | 0 | 0 |  | 0 |  | 0 | NB
[10 empty] | SB | [10 empty] | SB
|  | 0 | -71.9243 | -115.751 | 0 | -71.9243 |  | -115.751 | 0 | NB |  | 0 | 0 | 0 | 0 | 0 |  | 0 |  | 0 | NB
[10 empty] | SB | [10 empty] | SB
|  | 0 | -71.9243 | -115.751 | 0 | -71.9243 |  | -115.751 | 0 | NB |  | 0 | 0 | 0 | 0 | 0 |  | 0 |  | 0 | NB
[10 empty] | SB | [10 empty] | SB
|  | 0 | -71.9243 | -115.751 | 0 | -71.9243 |  | -115.751 | 0 | NB |  | 0 | 0 | 0 | 0 | 0 |  | 0 |  | 0 | NB
[10 empty] | SB | [10 empty] | SB
|  | 0 | -71.9243 | -115.751 | 0 | -71.9243 |  | -115.751 | 0 | NB |  | 0 | 0 | 0 | 0 | 0 |  | 0 |  | 0 | NB
[10 empty] | SB | [10 empty] | SB
|  | 0 | -71.9243 | -115.751 | 0 | -71.9243 |  | -115.751 | 0 | NB |  | 0 | 0 | 0 | 0 | 0 |  | 0 |  | 0 | NB
[10 empty] | SB | [10 empty] | SB
|  | 0 | -71.9243 | -115.751 | 0 | -71.9243 |  | -115.751 | 0 | NB |  | 0 | 0 | 0 | 0 | 0 |  | 0 |  | 0 | NB
[10 empty] | SB | [10 empty] | SB
|  | 0 | -71.9243 | -115.751 | 0 | -71.9243 |  | -115.751 | 0 | NB |  | 0 | 0 | 0 | 0 | 0 |  | 0 |  | 0 | NB
[10 empty] | SB | [10 empty] | SB
|  | 0 | -71.9243 | -115.751 | 0 | -71.9243 |  | -115.751 | 0 | NB |  | 0 | 0 | 0 | 0 | 0 |  | 0 |  | 0 | NB
[10 empty] | SB | [10 empty] | SB
|  | 0 | -71.9243 | -115.751 | 0 | -71.9243 |  | -115.751 | 0 | NB |  | 0 | 0 | 0 | 0 | 0 |  | 0 |  | 0 | NB
[10 empty] | SB | [10 empty] | SB
|  | 0 | -71.9243 | -115.751 | 0 | -71.9243 |  | -115.751 | 0 | NB |  | 0 | 0 | 0 | 0 | 0 |  | 0 |  | 0 | NB
[10 empty] | SB | [10 empty] | SB
|  | 0 | -71.9243 | -115.751 | 0 | -71.9243 |  | -115.751 | 0 | NB |  | 0 | 0 | 0 | 0 | 0 |  | 0 |  | 0 | NB
[10 empty] | SB | [10 empty] | SB
|  | 0 | -71.9243 | -115.751 | 0 | -71.9243 |  | -115.751 | 0 | NB |  | 0 | 0 | 0 | 0 | 0 |  | 0 |  | 0 | NB
[10 empty] | SB | [10 empty] | SB
|  | 0 | -71.9243 | -115.751 | 0 | -71.9243 |  | -115.751 | 0 | NB |  | 0 | 0 | 0 | 0 | 0 |  | 0 |  | 0 | NB
[10 empty] | SB | [10 empty] | SB
|  | 0 | -71.9243 | -115.751 | 0 | -71.9243 |  | -115.751 | 0 | NB |  | 0 | 0 | 0 | 0 | 0 |  | 0 |  | 0 | NB
[10 empty] | SB | [10 empty] | SB
|  | 0 | -71.9243 | -115.751 | 0 | -71.9243 |  | -115.751 | 0 | NB |  | 0 | 0 | 0 | 0 | 0 |  | 0 |  | 0 | NB
[10 empty] | SB | [10 empty] | SB
|  | 0 | -71.9243 | -115.751 | 0 | -71.9243 |  | -115.751 | 0 | NB |  | 0 | 0 | 0 | 0 | 0 |  | 0 |  | 0 | NB
[10 empty] | SB | [10 empty] | SB
|  | 0 | -71.9243 | -115.751 | 0 | -71.9243 |  | -115.751 | 0 | NB |  | 0 | 0 | 0 | 0 | 0 |  | 0 |  | 0 | NB
[10 empty] | SB | [10 empty] | SB
|  | 0 | -71.9243 | -115.751 | 0 | -71.9243 |  | -115.751 | 0 | NB |  | 0 | 0 | 0 | 0 | 0 |  | 0 |  | 0 | NB
[10 empty] | SB | [10 empty] | SB
|  | 0 | -71.9243 | -115.751 | 0 | -71.9243 |  | -115.751 | 0 | NB |  | 0 | 0 | 0 | 0 | 0 |  | 0 |  | 0 | NB
[10 empty] | SB | [10 empty] | SB
|  | 0 | -71.9243 | -115.751 | 0 | -71.9243 |  | -115.751 | 0 | NB |  | 0 | 0 | 0 | 0 | 0 |  | 0 |  | 0 | NB
[10 empty] | SB | [10 empty] | SB
|  | 0 | -71.9243 | -115.751 | 0 | -71.9243 |  | -115.751 | 0 | NB |  | 0 | 0 | 0 | 0 | 0 |  | 0 |  | 0 | NB
[10 empty] | SB | [10 empty] | SB
|  | 0 | -71.9243 | -115.751 | 0 | -71.9243 |  | -115.751 | 0 | NB |  | 0 | 0 | 0 | 0 | 0 |  | 0 |  | 0 | NB
[10 empty] | SB | [10 empty] | SB
|  | 0 | -71.9243 | -115.751 | 0 | -71.9243 |  | -115.751 | 0 | NB |  | 0 | 0 | 0 | 0 | 0 |  | 0 |  | 0 | NB
[10 empty] | SB | [10 empty] | SB
|  | 0 | -71.9243 | -115.751 | 0 | -71.9243 |  | -115.751 | 0 | NB |  | 0 | 0 | 0 | 0 | 0 |  | 0 |  | 0 | NB
[10 empty] | SB | [10 empty] | SB
|  | 0 | -71.9243 | -115.751 | 0 | -71.9243 |  | -115.751 | 0 | NB |  | 0 | 0 | 0 | 0 | 0 |  | 0 |  | 0 | NB
[10 empty] | SB | [10 empty] | SB
|  | 0 | -71.9243 | -115.751 | 0 | -71.9243 |  | -115.751 | 0 | NB |  | 0 | 0 | 0 | 0 | 0 |  | 0 |  | 0 | NB
[10 empty] | SB | [10 empty] | SB
|  | 0 | -71.9243 | -115.751 | 0 | -71.9243 |  | -115.751 | 0 | NB |  | 0 | 0 | 0 | 0 | 0 |  | 0 |  | 0 | NB
[10 empty] | SB | [10 empty] | SB
|  | 0 | -71.9243 | -115.751 | 0 | -71.9243 |  | -115.751 | 0 | NB |  | 0 | 0 | 0 | 0 | 0 |  | 0 |  | 0 | NB
[10 empty] | SB | [10 empty] | SB
|  | 0 | -71.9243 | -115.751 | 0 | -71.9243 |  | -115.751 | 0 | NB |  | 0 | 0 | 0 | 0 | 0 |  | 0 |  | 0 | NB
[10 empty] | SB | [10 empty] | SB
|  | 0 | -71.9243 | -115.751 | 0 | -71.9243 |  | -115.751 | 0 | NB |  | 0 | 0 | 0 | 0 | 0 |  | 0 |  | 0 | NB
[10 empty] | SB | [10 empty] | SB
|  | 0 | -71.9243 | -115.751 | 0 | -71.9243 |  | -115.751 | 0 | NB |  | 0 | 0 | 0 | 0 | 0 |  | 0 |  | 0 | NB
[10 empty] | SB | [10 empty] | SB
|  | 0 | -71.9243 | -115.751 | 0 | -71.9243 |  | -115.751 | 0 | NB |  | 0 | 0 | 0 | 0 | 0 |  | 0 |  | 0 | NB
[10 empty] | SB | [10 empty] | SB
|  | 0 | -71.9243 | -115.751 | 0 | -71.9243 |  | -115.751 | 0 | NB |  | 0 | 0 | 0 | 0 | 0 |  | 0 |  | 0 | NB
[10 empty] | SB | [10 empty] | SB
|  | 0 | -71.9243 | -115.751 | 0 | -71.9243 |  | -115.751 | 0 | NB |  | 0 | 0 | 0 | 0 | 0 |  | 0 |  | 0 | NB
[10 empty] | SB | [10 empty] | SB
|  | 0 | -71.9243 | -115.751 | 0 | -71.9243 |  | -115.751 | 0 | NB |  | 0 | 0 | 0 | 0 | 0 |  | 0 |  | 0 | NB
[10 empty] | SB | [10 empty] | SB
|  | 0 | -71.9243 | -115.751 | 0 | -71.9243 |  | -115.751 | 0 | NB |  | 0 | 0 | 0 | 0 | 0 |  | 0 |  | 0 | NB
[10 empty] | SB | [10 empty] | SB
|  | 0 | -71.9243 | -115.751 | 0 | -71.9243 |  | -115.751 | 0 | NB |  | 0 | 0 | 0 | 0 | 0 |  | 0 |  | 0 | NB
[10 empty] | SB | [10 empty] | SB
|  | 0 | -71.9243 | -115.751 | 0 | -71.9243 |  | -115.751 | 0 | NB |  | 0 | 0 | 0 | 0 | 0 |  | 0 |  | 0 | NB
[10 empty] | SB | [10 empty] | SB
|  | 0 | -71.9243 | -115.751 | 0 | -71.9243 |  | -115.751 | 0 | NB |  | 0 | 0 | 0 | 0 | 0 |  | 0 |  | 0 | NB
[10 empty] | SB | [10 empty] | SB
|  | 0 | -71.9243 | -115.751 | 0 | -71.9243 |  | -115.751 | 0 | NB |  | 0 | 0 | 0 | 0 | 0 |  | 0 |  | 0 | NB
[10 empty] | SB | [10 empty] | SB
|  | 0 | -71.9243 | -115.751 | 0 | -71.9243 |  | -115.751 | 0 | NB |  | 0 | 0 | 0 | 0 | 0 |  | 0 |  | 0 | NB
[10 empty] | SB | [10 empty] | SB
|  | 0 | -71.9243 | -115.751 | 0 | -71.9243 |  | -115.751 | 0 | NB |  | 0 | 0 | 0 | 0 | 0 |  | 0 |  | 0 | NB
[10 empty] | SB | [10 empty] | SB
|  | 0 | -71.9243 | -115.751 | 0 | -71.9243 |  | -115.751 | 0 | NB |  | 0 | 0 | 0 | 0 | 0 |  | 0 |  | 0 | NB
[10 empty] | SB | [10 empty] | SB
|  | 0 | -71.9243 | -115.751 | 0 | -71.9243 |  | -115.751 | 0 | NB |  | 0 | 0 | 0 | 0 | 0 |  | 0 |  | 0 | NB
[10 empty] | SB | [10 empty] | SB
|  | 0 | -71.9243 | -115.751 | 0 | -71.9243 |  | -115.751 | 0 | NB |  | 0 | 0 | 0 | 0 | 0 |  | 0 |  | 0 | NB
[10 empty] | SB | [10 empty] | SB
|  | 0 | -71.9243 | -115.751 | 0 | -71.9243 |  | -115.751 | 0 | NB |  | 0 | 0 | 0 | 0 | 0 |  | 0 |  | 0 | NB
[10 empty] | SB | [10 empty] | SB
|  | 0 | -71.9243 | -115.751 | 0 | -71.9243 |  | -115.751 | 0 | NB |  | 0 | 0 | 0 | 0 | 0 |  | 0 |  | 0 | NB
[10 empty] | SB | [10 empty] | SB
|  | 0 | -71.9243 | -115.751 | 0 | -71.9243 |  | -115.751 | 0 | NB |  | 0 | 0 | 0 | 0 | 0 |  | 0 |  | 0 | NB
[10 empty] | SB | [10 empty] | SB
|  | 0 | -71.9243 | -115.751 | 0 | -71.9243 |  | -115.751 | 0 | NB |  | 0 | 0 | 0 | 0 | 0 |  | 0 |  | 0 | NB
[10 empty] | SB | [10 empty] | SB
|  | 0 | -71.9243 | -115.751 | 0 | -71.9243 |  | -115.751 | 0 | NB |  | 0 | 0 | 0 | 0 | 0 |  | 0 |  | 0 | NB
[10 empty] | SB | [10 empty] | SB
|  | 0 | -71.9243 | -115.751 | 0 | -71.9243 |  | -115.751 | 0 | NB |  | 0 | 0 | 0 | 0 | 0 |  | 0 |  | 0 | NB
[10 empty] | SB | [10 empty] | SB
|  | 0 | -71.9243 | -115.751 | 0 | -71.9243 |  | -115.751 | 0 | NB |  | 0 | 0 | 0 | 0 | 0 |  | 0 |  | 0 | NB
[10 empty] | SB | [10 empty] | SB
|  | 0 | -71.9243 | -115.751 | 0 | -71.9243 |  | -115.751 | 0 | NB |  | 0 | 0 | 0 | 0 | 0 |  | 0 |  | 0 | NB
[10 empty] | SB | [10 empty] | SB
|  | 0 | -71.9243 | -115.751 | 0 | -71.9243 |  | -115.751 | 0 | NB |  | 0 | 0 | 0 | 0 | 0 |  | 0 |  | 0 | NB
[10 empty] | SB | [10 empty] | SB
|  | 0 | -71.9243 | -115.751 | 0 | -71.9243 |  | -115.751 | 0 | NB |  | 0 | 0 | 0 | 0 | 0 |  | 0 |  | 0 | NB
[10 empty] | SB | [10 empty] | SB
|  | 0 | -71.9243 | -115.751 | 0 | -71.9243 |  | -115.751 | 0 | NB |  | 0 | 0 | 0 | 0 | 0 |  | 0 |  | 0 | NB
[10 empty] | SB | [10 empty] | SB
|  | 0 | -71.9243 | -115.751 | 0 | -71.9243 |  | -115.751 | 0 | NB |  | 0 | 0 | 0 | 0 | 0 |  | 0 |  | 0 | NB
[10 empty] | SB | [10 empty] | SB
|  | 0 | -71.9243 | -115.751 | 0 | -71.9243 |  | -115.751 | 0 | NB |  | 0 | 0 | 0 | 0 | 0 |  | 0 |  | 0 | NB
[10 empty] | SB | [10 empty] | SB
[12 empty] | 0 | 0 | 0 | 0 | 0 |  | 0 |  | 0 | NB
SB
[12 empty] | 0 | 0 | 0 | 0 | 0 |  | 0 |  | 0 | NB
SB
[12 empty] | 0 | 0 | 0 | 0 | 0 |  | 0 |  | 0 | NB
SB
[12 empty] | 0 | 0 | 0 | 0 | 0 |  | 0 |  | 0 | NB
SB
[12 empty] | 0 | 0 | 0 | 0 | 0 |  | 0 |  | 0 | NB
SB
[12 empty] | 0 | 0 | 0 | 0 | 0 |  | 0 |  | 0 | NB
SB
[12 empty] | 0 | 0 | 0 | 0 | 0 |  | 0 |  | 0 | NB
SB
[12 empty] | 0 | 0 | 0 | 0 | 0 |  | 0 |  | 0 | NB
SB
[12 empty] | 0 | 0 | 0 | 0 | 0 |  | 0 |  | 0 | NB
SB
[12 empty] | 0 | 0 | 0 | 0 | 0 |  | 0 |  | 0 | NB
SB
[12 empty] | 0 | 0 | 0 | 0 | 0 |  | 0 |  | 0 | NB
SB
[12 empty] | 0 | 0 | 0 | 0 | 0 |  | 0 |  | 0 | NB
SB
[12 empty] | 0 | 0 | 0 | 0 | 0 |  | 0 |  | 0 | NB
SB
[12 empty] | 0 | 0 | 0 | 0 | 0 |  | 0 |  | 0 | NB
SB
[12 empty] | 0 | 0 | 0 | 0 | 0 |  | 0 |  | 0 | NB
SB
[12 empty] | 0 | 0 | 0 | 0 | 0 |  | 0 |  | 0 | NB
SB
[12 empty] | 0 | 0 | 0 | 0 | 0 |  | 0 |  | 0 | NB
SB
[12 empty] | 0 | 0 | 0 | 0 | 0 |  | 0 |  | 0 | NB
SB
[12 empty] | 0 | 0 | 0 | 0 | 0 |  | 0 |  | 0 | NB
SB
[12 empty] | 0 | 0 | 0 | 0 | 0 |  | 0 |  | 0 | NB
SB
[12 empty] | 0 | 0 | 0 | 0 | 0 |  | 0 |  | 0 | NB
SB
[12 empty] | 0 | 0 | 0 | 0 | 0 |  | 0 |  | 0 | NB
SB
[12 empty] | 0 | 0 | 0 | 0 | 0 |  | 0 |  | 0 | NB
SB
[12 empty] | 0 | 0 | 0 | 0 | 0 |  | 0 |  | 0 | NB
SB
[12 empty] | 0 | 0 | 0 | 0 | 0 |  | 0 |  | 0 | NB
SB
[12 empty] | 0 | 0 | 0 | 0 | 0 |  | 0 |  | 0 | NB
SB
[12 empty] | 0 | 0 | 0 | 0 | 0 |  | 0 |  | 0 | NB
SB
[12 empty] | 0 | 0 | 0 | 0 | 0 |  | 0 |  | 0 | NB
SB
[12 empty] | 0 | 0 | 0 | 0 | 0 |  | 0 |  | 0 | NB
SB
[12 empty] | 0 | 0 | 0 | 0 | 0 |  | 0 |  | 0 | NB
SB
[12 empty] | 0 | 0 | 0 | 0 | 0 |  | 0 |  | 0 | NB
SB
[12 empty] | 0 | 0 | 0 | 0 | 0 |  | 0 |  | 0 | NB
SB
[12 empty] | 0 | 0 | 0 | 0 | 0 |  | 0 |  | 0 | NB
SB
[12 empty] | 0 | 0 | 0 | 0 | 0 |  | 0 |  | 0 | NB
SB
[12 empty] | 0 | 0 | 0 | 0 | 0 |  | 0 |  | 0 | NB
SB
[12 empty] | 0 | 0 | 0 | 0 | 0 |  | 0 |  | 0 | NB
SB
[12 empty] | 0 | 0 | 0 | 0 | 0 |  | 0 |  | 0 | NB
SB
[12 empty] | 0 | 0 | 0 | 0 | 0 |  | 0 |  | 0 | NB
SB

## KP TO PM TABLE
KILOMETERS TO MILES BY DIRECTION
KP | PM | TREATMENT
1 | 0.62137
1.61 | 1.0004